## Sheet1
缩写 | 全称 | 中文
ADC | Analog-to-Digital Converter | 模数转换器
ASIC |  | 专用集成电路
ASSCC | Asian Solid-State Circuits Conference | 亚洲固态电路会议
BEOL | Back End Of Line | 后道工艺
BGR | Bandgap Reference | 带隙基准源
C_BD | bulk-drain capacitance | 衬底-漏电容
C_GS | gate-source capacitance | 栅-源电容
CAD | Computer Aided Design | 计算机辅助设计
Cascade |  | （水平）级联
Cascode |  | 共源共栅（垂直级联）
CICC | Custom Integrated Circuits Conference | 定制集成电路会议
CMOS | Complementary Metal Oxide Semiconductor | 互补金属氧化物半导体
CMP | Chemical Mechanical Polishing | 化学机械抛光
CMRR | Common Mode Rejection Ratio | 共模抑制比
CPU | Central Processing Unit | 中央处理器
CTAT | Complementary to the absolute temperture | 与绝对温度互补
CVD | chemical vapor deposition | 化学气相沉积
DAC | Digital-to-Analog Converter | 数模转换器
DIBL | Drain-induced barrier lowering | 漏感应势垒降低
DRAM | Dynamic Random Access Memory | 动态随机存取存储器
DRC | Design Rule Check | 设计规则检查
DSP | Digital Signal Processing | 数字信号处理
EEPROM | Electrically Erasable Programmable Read-Only Memory | 可擦写可编程只读存储器
ENIAC | Electronic Numerical Integrator and Calculator | 电子数字积分器和计算器
ENIAC | Electronic Numerical Integrator and Computer | 电子数字积分计算机
ESD | Electro-Static discharge | 静电放电
ESSIRC | European Solid-State Circuits Conference | 欧洲固态电路会议
FEOL | Front End Of Line | 前道工艺
FinFET | Fin Field-Effect Transistor | 鳍式场效应晶体管
FPGA | field-programmable gate array | 现场可编程门阵列
GPU | Graphics Processing Unit | 图形处理器
IC | Integrated Circuit | 集成电路
ICMR | Input Common Mode Range | 输入共模范围
IEEE | Institute of Electrical and Electronics Engineers | 电气和电子工程师协会
ISSCC | International Solid-State Circuits Conference | 国际固态电路年度会议
JSSC | Journal of Solid-State Circuits | 固态电路期刊
LDD | Light-doping drain | 轻掺杂
LNA | Low Noise Amplifier | 低噪声放大器
LOCOS | Local Oxidation of Silicon | 硅的局部氧化
LVS | Layout Versus Schematic | 版图连接检查
MCM | Multi-Chip Module | 多芯片组件
MCU | Microcontroller Unit | 微控制单元
MEMS | Micro Electro Mechanical Systems | 微机电系统
MOSFET | Metal Oxide Semiconductor Field Effect Transistor | 金属氧化物半导体场效应晶体管
NMOS | Negative channel Metal Oxide Semiconductor | P型衬底、N沟道的MOS管
OPAMP | Operational Amplifier | 运算放大器
OTA | operational transconductance amplifier | 运算跨导放大器
PDN | Pull down network | 下拉网络
PMOS | Positive channel Metal Oxide Semiconductor | N型衬底、P沟道的MOS管
PSRR | Power supply rejection ratio | 电源抑制比
PTAT | Proportional To the Absolute Temperature | 与绝对温度呈正比
PUN | Pull up network | 上拉网络
PVT | Process Voltage Temperature | 工艺、电压、温度
RAM | Random Access Memory | 随机存取存储器
RF | Radio Frequency | 射频
ROM | Read-Only Memory | 只读存储器
RTL | Resistor Transistor Logic | 电阻晶体管逻辑
SF | Source Follower | 源极输出器
SIP | System In Package | （系统级）封装
SNDR | Signal-to-Noise-and-Distortion Ratio | 信噪失真比
SNR | Signal Noise Ratio | 信噪比
SOC | System on Chip | 系统级芯片
SOI | Silicon-on-Insulator | 硅晶体管结构在绝缘体之上
SOP | Small Outline Package
SPICE | Simulation Program with Integrated Circuit Emphasis | 仿真软件
SR | Slew Rate | 电压转换速率（压摆率）
SRAM | Static Random Access Memory | 静态随机存取存储器
STI | Shallow Trench Isolation | 浅沟槽隔离
TC | Temperature Coefficient | 温度系数
TTL | Transistor-Transistor Logic | 逻辑门电路
USB | Universal Serial Bus | 通用串行总线
VCO | Voltage Controlled Oscillator | 压控振荡器
VLSI | Very Large Scale Integration | 非常大规模集成电路
VTC | Voltage Transfer Characteristic | 电压传输特性
ZTC | Zero Temperture Coefficient | 零温度系数
SS | Slow NMOS and Slow PMOS | 工艺角分析 F-Fast T-Typical S-Slow
FF | Fast NMOS and Fast PMOS
TT | Typical NMOS and Typical PMOS
SF | Slow NMOS and Fast PMOS
FS | Fast NMOS and Slow PMOS